## Planilha1
Item | Qty | Reference(s) | Descrição | Part Number (Mouser) | Preço Unitario($) | Preço total($) | Footprint | Observações | Link
1 | 1 | BT1 | Suporte para bateria de 9V | 12BH611-GR | 1.35 | 1.35 | Footprints:12BH611GR | None | https://br.mouser.com/ProductDetail/Eagle-Plastic-Devices/12BH611-GR?qs=1oCNi33g9sc5AWzrf3Mgtg%3D%3D
2 | 4 | C1, C2, C7,C10 | Capacitor de 1uF | C2220X105K2RACAUTO | 3.19 | 12.76 | Footprints:C2220_FT | None | https://br.mouser.com/ProductDetail/KEMET/C2220X105K2RACAUTO?qs=1mbolxNpo8fmZ3mUaC%2FFGQ%3D%3D
3 | 2 | C3, C12 | Capacitor de 10uF | C2220C106J5RACTU | 4.91 | 9.82 | SamacSys_Parts:capacitor10u | None | https://br.mouser.com/ProductDetail/KEMET/C2220C106J5RACTU?qs=H0q%2F6UITyJhvpLUtE1%252Bnbg%3D%3D
4 | 4 | C4, C5, C6, C8 | Capacitor de 100uF | 12106G107ZAT2A | 1.17 | 4.68 | Footprints:CAPC3225X279N | None | https://br.mouser.com/ProductDetail/KYOCERA-AVX/12106G107ZAT2A?qs=1X9trZCrWl3XQuX3cyRwYQ%3D%3D
5 | 3 | C9, C13,C11 | Capacitor de 0,1uF | C1206C104J1RACAUTO | 0.26 | 0.78 | Footprints:C1206 | None | https://br.mouser.com/ProductDetail/KEMET/C1206C104J1RACAUTO?qs=ds50AKTGxA9j0bB4hqTS6Q%3D%3D
6 | 2 | D1, D2 | Diodo Zener | BZX58550-C6V8-QX | 0.38 | 0.76 | Footprints:diode | None | https://br.mouser.com/ProductDetail/Nexperia/BZX58550-C6V8-QX?qs=7D1LtPJG0i2dEkfKBmD%2FSA%3D%3D
7 | 1 | DisplayOLED1 | Display OLED | SSD1306 | 7.27 | 7.27 | Footprints:128x64OLED | Amazon | https://www.amazon.com/SSD1306/s?k=SSD1306
8 | 1 | IC_OA1 | Amplificador Operacional | OPA4991MDYYREP | 10.1 | 10.1 | Footprints:SOP50P326X110-14N | None | https://br.mouser.com/ProductDetail/Texas-Instruments/OPA4991MDYYREP?qs=IPgv5n7u5QYEXhSvfh2heg%3D%3D
9 | 2 | LDRsConn1,LDRsConn1 | 2 pinos de conexão | 10129380-902001ALF | 0.15 | 0.3 | Footprints:10129380902001ALF | None | https://br.mouser.com/ProductDetail/Amphenol-FCI/10129380-902001ALF?qs=0lQeLiL1qyaA0bqVZOqelw%3D%3D
10 | 1 | LM317VoltageRegulator1 | Regulador de Tensão | LM317MDT-TR | 0.93 | 0.93 | Package_TO_SOT_SMD:TO-252-2 | None | https://br.mouser.com/ProductDetail/STMicroelectronics/LM317MDT-TR?qs=y7Do%2FCs%252BtTfzGt4t316suA%3D%3D
11 | 1 | LM337VoltageRegulator1 | Regulador de Tensão | LM337KVURG3 | 1.05 | 1.05 | Package_TO_SOT_SMD:TO-252-2 | None | https://br.mouser.com/ProductDetail/Texas-Instruments/LM337KVURG3?qs=iSMark9AYDXYOGB3Dr0rVg%3D%3D
12 | 1 | MIcrocontroler1 | Microcintrolador | STM32F411CEU7 | 7.48 | 7.48 | Package_DFN_QFN:QFN-48-1EP_7x7mm_P0.5mm_EP5.6x5.6mm | None | https://br.mouser.com/ProductDetail/STMicroelectronics/STM32F411CEU7?qs=k5OWtXsTJaprF2FuhgNRlw%3D%3D
13 | 1 | MicroSD1 | Slot de cartão SD | MICRO-SD-CARD | 0.52 | 0.52 | Connector_Card:microSD_HC_Hirose_DM3D-SF | None | https://br.mouser.com/ProductDetail/Olimex-Ltd/MICRO-SD-CARD?qs=Rp5uXu7WBW8fXUZTWj6z0w%3D%3D
14 | 1 | R1 | Resistor de 62R (0.5%) | 667-ERJ-H2RD62R0X | 0.37 | 0.37 | Footprints:H2C_H2R | None | https://br.mouser.com/ProductDetail/Panasonic/ERJ-H2RD62R0X?qs=eP2BKZSCXI7%2FBDWnXiWFmg%3D%3D
15 | 3 | R2, R3, R8 | Resistores de 1K (0.5%) | 667-ERJ-H2RD1001X | 0.37 | 1.11 | Footprints:H2C_H2R | None | https://br.mouser.com/ProductDetail/Panasonic/ERJ-H2RD1001X?qs=sGAEpiMZZMtlubZbdhIBIGXWvNSLmQjeEgzxEC0XY80%3D
16 | 2 | R4, R5 | Resistores de 100k (0.1%) | 667-ERA-8VRB1003V | 1.32 | 2.64 | Footprints:ERA8KEB1004V | None | https://br.mouser.com/ProductDetail/Panasonic/ERA-8VRB1003V?qs=By6Nw2ByBD3GbaEFFbsd4A%3D%3D
17 | 1 | R6 | Resistor de 300R (0.5%) | 667-ERJ-H2RD3000X | 0.37 | 0.37 | Footprints:H2C_H2R | None | https://br.mouser.com/ProductDetail/Panasonic/ERJ-H2RD3000X?qs=eP2BKZSCXI5%252Bk0iPTynXxA%3D%3D
18 | 1 | R7 | Resistor de 180R (0.5%) | 667-ERJ-H2RD1800X | 0.37 | 0.37 | Footprints:H2C_H2R | None | https://br.mouser.com/ProductDetail/Panasonic/ERJ-H2RD1800X?qs=eP2BKZSCXI4pq1Csy9gFwQ%3D%3D
19 | 1 | R9 | Resistor de 10K (0.1%) | 667-ERA-8VRB1002V | 1.32 | 1.32 | Footprints:ERA8KEB1004V | None | https://br.mouser.com/ProductDetail/Panasonic/ERA-8VRB1002V?qs=sGAEpiMZZMtlubZbdhIBINZaoL9yqB51I6UW8FwQKMs%3D
20 | 1 | R10 | Resistor de 240R (0.5%) | 667-ERJ-H2RD2400X | 0.37 | 0.37 | Footprints:H2C_H2R | None | https://br.mouser.com/ProductDetail/Panasonic/ERJ-H2RD2400X?qs=eP2BKZSCXI6wQ256SKssew%3D%3D
21 | 7 | R11, R12, R13, R14, R15, R23, R24 | Resistores de 4.7k (0.5%) | 667-ERJ-H2RD4701X | 0.37 | 2.59 | Footprints:H2C_H2R | None | https://br.mouser.com/ProductDetail/Panasonic/ERJ-H2RD4701X?qs=eP2BKZSCXI4GiWsLfxSn%2FA%3D%3D
22 | 1 | R16 | Resistor de 390R (0.5%) | 667-ERJ-H2RD3900X | 0.37 | 0.37 | Footprints:H2C_H2R | None | https://br.mouser.com/ProductDetail/Panasonic/ERJ-H2RD3900X?qs=eP2BKZSCXI5Ac8csp%2FXiUw%3D%3D
23 | 6 | R17, R18, R19, R20, R21, R22 | Resistores de 22R (0.5%) | 667-ERJ-H2RD22R0X | 0.37 | 2.22 | Footprints:H2C_H2R | None | https://br.mouser.com/ProductDetail/Panasonic/ERJ-H2RD22R0X?qs=eP2BKZSCXI5Qweszh86EcQ%3D%3D
24 | 1 | ServoConn1 | 3 pinos de conexão | 649-1012938090301BLF | 0.12 | 0.12 | Footprints:10129380903001BLF | None | https://br.mouser.com/ProductDetail/Amphenol-FCI/10129380-903001BLF?qs=0lQeLiL1qyY7ch20dCKSWg%3D%3D
25 | 1 | SolarPanelConn1 | 2 pinos de conexão | 10129380-902001ALF | 0.15 | 0.15 | Footprints:10129380902001ALF | None | https://br.mouser.com/ProductDetail/Amphenol-FCI/10129380-902001ALF?qs=0lQeLiL1qyaA0bqVZOqelw%3D%3D
26 | 2 | SW1, SW2 | Botões para Boot e Reset | 611-PTS526SM08SMTR2L | 0.13 | 0.26 | Footprints:push_button | None | https://br.mouser.com/ProductDetail/CK/PTS526-SM08-SMTR2-LFS?qs=UXgszm6BlbFgRZzlfGAMFg%3D%3D&mgh=1&gclid=Cj0KCQjwmtGjBhDhARIsAEqfDEcdgGHV4h-fBfaeqcA8Ruqufca98iAGMfZ5LvB8ecMIlOSI_pLHlm4aAl00EALw_wcB
|  |  |  | Total | 44.76 | 70.06